## Equipment
The Register number used for Policies and Procedures | A column header can be any text. The name of an EquipmentRecord property must appear somewhere in the header text to associate the values in this column with the EquipmentRecord property value. This column is used to specify the Manufacturer of the equipment. Since "Manufacturer" appears in this header the value in this column will be used for the EquipmentRecord.manufacturer value | Model # | Serial No. | This column contains nothing relevant for an EquipmentRecord property because no name of an EquipmentRecord property is written in this column header. Therefore, the values in this column are ignored. | Date Calibrated (spaces are automatically replaced with a _ ) | caTEgoRy (headers are case insensitive) | Usual Location | Description | IRL/CI Asset Number | Calibration Period [years]
MSLE.X.YYY | Agilent | E4419B | A00001 | XXXXXXXXXX | 2011-06-30 |  | Primary Lab | Agilent EPM Series Power Meter | 00055
MSLE.X.YYY | Agilent | 83640L | A00002 | XXXXXXXXXX | 2000-06-19 |  | Primary Lab | 10 MHz - 40 GHz swept CW generator
MSLE.X.YYY | Agilent | 8753ES | A00003 | XXXXXXXXXX | 2007-03-01 |  | Primary Lab | 30 kHz - 3 GHz S-parameter network analyser
MSLE.X.YYY | Agilent | E8363B | A00004 | XXXXXXXXXX |  |  | RF Lab | PNA (40 GHz)
MSLE.X.YYY | MSL 2007 | NBS type IV | A00005 | XXXXXXXXXX | 2007-01-24 |  | RF Lab | Larsen DC substitution RF power bridges
MSLE.X.YYY | Hewlett Packard | HP8478B | A00006 | XXXXXXXXXX | 2008-02-11 |  | RF Lab | Dual element thermistor power sensors
MSLE.X.YYY | Agilent | 8478B | A00007 | XXXXXXXXXX | 2015-03-08 |  | RF Lab | Thermistor power sensor type-N
MSLE.X.YYY | Agilent | 8481A | A00008 | XXXXXXXXXX |  |  | RF Lab | Thermal power sensor (10 MHz - 18 GHz)
MSLE.X.YYY | Rohde & Schwarz | NRP-Z51 | A00009 | XXXXXXXXXX | 2003-08-19 |  | RF Lab | Thermal power sensor (18 GHz)
MSLE.X.YYY | Rohde & Schwarz | NRP-Z55 | A00010 | XXXXXXXXXX | 2005-04-01 |  | RF Lab | Thermal power sensor (40 GHz)
MSLE.X.YYY | Anritsu | SM/PL | A00011 | XXXXXXXXXX | 2010-12-09 |  | RF Lab | Wiltron sitemaster precision load
MSLE.X.YYY | Agilent | 85032B-60008 | A00012 | XXXXXXXXXX |  |  | RF Lab | Type N Calibration Kit - Male Short
MSLE.X.YYY | Agilent | 53230A | A00021 | XXXXXXXXXX | 2012-07-27 | Counter | Watt Lab | Universal Counter/Timer | 00001
MSLE.X.YYY | Hewlett Packard | HP438A | A00022 | XXXXXXXXXX | 2010-10-01 |  | Watt Lab | HP Power Meter
MSLE.X.YYY | Agilent | E4440A | A00023 | XXXXXXXXXX |  |  | Watt Lab | Spectrum Analyser (26 Ghz) -110 -123 -233 -BAB | 00010
MSLE.X.YYY | Agilent | 34420A | A00024 | XXXXXXXXXX | 2009-11-12 | DVM | Watt Lab | Digital nanovoltmeter | 00011 | 5
MSLE.X.YYY | Tinsley | 64750 | A00025 | XXXXXXXXXX |  |  | Watt Lab | 1.0 Ohm Resistor 3A
MSLE.X.YYY | Thorlabs | MFF101/M | 37871232 | XXXXXXXXXX |  |  | Light Lab | Motorized Filter Flip Mount for Ø25mm Optics

## Connections
Manufacturer | Model Number | Serial Number | Backend | Address | Properties
Agilent | 3458A | G00001 | PyVISA | GPIB1::8
Coherent Scientific | Innova 70c Spectrum | G00002 | PyVISA | COM2 | baud_rate=119200
Agilent | E4419B | A00001 | PyVISA | TCPIP::192.168.1.50::INSTR
Bentham | DTMc300V_sub | G00003 | MSL | SDK::Bentham::C:\Program Files (x86)\Bentham\SDK\libs\benhw32_cdecl.dll
Fluke | 8506A | A10008 | PyVISA | USB::0x1234::125::A22-5::INSTR
Agilent | 53230A | A00021 | MSL | ENET+GPIB::192.168.1.100+7
Hewlett Packard | 34401A | D10011 | PyVISA | GPIB::3 | alias=DUT
Stanford Research Systems | SR850 DSP | G10014 | MSL | COM1
Agilent | 34420A | A00024 | MSL | ASRL1::INSTR | baud_rate=9600; write_termination=\n; read_termination=\r\n
Thorlabs | MFF101/M | 37871232 | MSL | SDK::FilterFlipper::C:\Program Files\Thorlabs\Kinesis\Thorlabs.MotionControl.FilterFlipper.dll
Note on A1: Manufacturer: Who made the equipment, rather than who supplied it.
Note on B1: Model: The model number (as referenced from the manufacturer) of the equipment.
Note on C1: Serial: The serial number, or engraved unique ID, of the equipment.
Note on D1: Backend: The software backend (e.g., MSL, PyVISA) to use to communicate with the equipment.
Note on E1: Address: The address to use to connect to the equipment (e.g., GPIB::8).
Note on F1: Properties: Additional properties that are required to establish a connection as key-value pairs separated by a semi-colon. Example, for an RS-232 connection the Properties could be: baud_rate=9600; data_bits=8; parity=even
Note on E5: Communicating to this equipment is done through a the SDK provided by the manufacturer. The following structure is used: SDK::PythonWrapperClassName::PathToLibraryFile