## Equipment
A column header can be any text. The name of an EquipmentRecord property must appear somewhere in the header text to associate the values in this column with the EquipmentRecord property value. This column is used to specify the Manufacturer of the equipment. Since "Manufacturer" appears in this header the value in this column will be used for the EquipmentRecord.manufacturer value | Model # | Serial No. | This column contains nothing relevant for an EquipmentRecord property because no name of an EquipmentRecord property is written in this column header. Therefore, the values in this column are ignored. | Date Calibrated (spaces are automatically replaced with a _ ) | Calibration Cycle [Years] | caTEgoRy (headers are case insensitive) | Usual Location | Description
Agilent | E4419B | A00001 | XXXXXXXXXX | 2011-06-30 | 5 |  | Primary Lab | Agilent EPM Series Power Meter
Agilent | 83640L | A00002 | XXXXXXXXXX | 2000-06-19 | 3 |  | Primary Lab | 10 MHz - 40 GHz swept CW generator
Agilent | 8753ES | A00003 | XXXXXXXXXX | 2007-03-01 | 7 |  | Primary Lab | 30 kHz - 3 GHz S-parameter network analyser
Agilent | E8363B | A00004 | XXXXXXXXXX |  |  |  | RF Lab | PNA (40 GHz)
MSL 2007 | NBS type IV | A00005 | XXXXXXXXXX | 2007-01-24 | 2.5 |  | RF Lab | Larsen DC substitution RF power bridges
Hewlett Packard | HP8478B | A00006 | XXXXXXXXXX | 2008-02-11 | 5 |  | RF Lab | Dual element thermistor power sensors
Agilent | 8478B | A00007 | XXXXXXXXXX | 2015-03-08 | 5 |  | RF Lab | Thermistor power sensor type-N
Agilent | 8481A | A00008 | XXXXXXXXXX |  |  |  | RF Lab | Thermal power sensor (10 MHz - 18 GHz)
Rohde & Schwarz | NRP-Z51 | A00009 | XXXXXXXXXX | 2003-08-19 | 1 |  | RF Lab | Thermal power sensor (18 GHz)
Rohde & Schwarz | NRP-Z55 | A00010 | XXXXXXXXXX | 2005-04-01 | 5 |  | RF Lab | Thermal power sensor (40 GHz)
Anritsu | SM/PL | A00011 | XXXXXXXXXX | 2010-12-09 | 5 |  | RF Lab | Wiltron sitemaster precision load
Agilent | 85032B-60008 | A00012 | XXXXXXXXXX |  |  |  | RF Lab | Type N Calibration Kit - Male Short
Agilent | 00909-60009 | A00013 | XXXXXXXXXX |  |  |  | RF Lab | Type N Calibration Kit - Female Termination
Agilent | 00909-60010 | A00014 | XXXXXXXXXX |  |  |  | RF Lab | Type N Calibration Kit - Male Termination
Agilent | 85032-60007 | A00015 | XXXXXXXXXX |  |  |  | RF Lab | Type N Calibration Kit - Male Open
Agilent | 85032-60012 | A00016 | XXXXXXXXXX |  |  |  | RF Lab | Type N Calibration Kit - Female Open
Agilent | 85032-60009 | A00017 | XXXXXXXXXX |  |  |  | RF Lab | Type N Calibration Kit - Female Short
Agilent | 85054-60009 | A00018 | XXXXXXXXXX |  |  |  | RF Lab | Type N Calibration Kit - APC7 - Nm adapter
Agilent | 85054-60009 | A00019 | XXXXXXXXXX |  |  |  | RF Lab | Type N Calibration Kit - APC7 - Nm adapter
Agilent | 85054-60001 | A00020 | XXXXXXXXXX |  |  |  | RF Lab | Type N Calibration Kit - APC7 - Nf adapter
Agilent | 53230A | A00021 | XXXXXXXXXX | 2012-07-27 | 0.5 | Counter | Watt Lab | Universal Counter/Timer
Hewlett Packard | HP438A | A00022 | XXXXXXXXXX | 2010-10-01 | 5 |  | Watt Lab | HP Power Meter
Agilent | E4440A | A00023 | XXXXXXXXXX |  |  |  | Watt Lab | Spectrum Analyser (26 Ghz) -110 -123 -233 -BAB
Agilent | 34420A | A00024 | XXXXXXXXXX |  |  |  | Watt Lab | Digital nanovoltmeter
Tinsley | 64750 | A00025 | XXXXXXXXXX |  |  |  | Watt Lab | 1.0 Ohm Resistor 3A
Thorlabs | MFF101/M | 37871232 | XXXXXXXXXX |  |  |  | Light Lab | Motorized Filter Flip Mount for Ø25mm Optics
Agilent | 3458A | 537179 | XXXXXXXXXX |  |  | DMM | Electrical Lab | digital multimeter

## Connections
Manufacturer | Model Number | Serial Number | Backend | Address | Properties
Agilent | 3458A | 537179 | PyVISA | GPIB1::8
Coherent Scientific | Innova 70c Spectrum | G00002 | MSL | COM2 | baud_rate=19200; parity=even
Agilent | E4419B | A00001 | PyVISA | TCPIP::192.168.1.50::INSTR
Bentham | DTMc300V_sub | G00003 | MSL | SDK::C:\Program Files (x86)\Bentham\SDK\libs\benhw32_cdecl.dll
Fluke | 8506A | A10008 | PyVISA | USB::0x1234::125::A22-5::INSTR
Agilent | 53230A | A00021 | MSL | TCP::192.168.1.122::8423
Hewlett Packard | 34401A | D10011 | PyVISA | GPIB::3 | alias=DUT
Stanford Research Systems | SR850 DSP | G10014 | MSL | COM1 | xon_xoff=true; parity=even; data_bits=8; baud_rate=9600
Agilent | 34420A | A00024 | PyVISA | ASRL1::INSTR
Thorlabs | MFF101/M | 37871232 | MSL | SDK::Thorlabs.MotionControl.FilterFlipper.dll
Note on A1: Manufacturer: Who made the equipment, rather than who supplied it.
Note on B1: Model: The model number (as referenced from the manufacturer) of the equipment.
Note on C1: Serial: The serial number, or engraved unique ID, of the equipment.
Note on D1: Backend: The software backend (e.g., MSL, PyVISA) to use to communicate with the equipment.
Note on E1: Address: The address to use to connect to the equipment (e.g., GPIB::8).
Note on F1: Properties: Additional properties that are required to establish a connection as key-value pairs separated by a semi-colon. Example, for an RS-232 connection the Properties could be: baud_rate=9600; data_bits=8; parity=even